## Sheet1
Quantity | Measurement Type | Measurement Characteristic | Phase | Series Type
V avg high | Voltage | RMS | LineToNeutralAverage | Maximum | SELECT 'V avg high' AS Quantity, 'Voltage' AS MeasurementType, 'RMS' AS MeasurementCharacteristic, 'LineToNeutralAverage' AS Phase, 'Maximum' AS SeriesType UNION ALL
V avg low | Voltage | RMS | LineToNeutralAverage | Minimum | SELECT 'V avg low' AS Quantity, 'Voltage' AS MeasurementType, 'RMS' AS MeasurementCharacteristic, 'LineToNeutralAverage' AS Phase, 'Minimum' AS SeriesType UNION ALL
V avg mean | Voltage | RMS | LineToNeutralAverage | Average | SELECT 'V avg mean' AS Quantity, 'Voltage' AS MeasurementType, 'RMS' AS MeasurementCharacteristic, 'LineToNeutralAverage' AS Phase, 'Average' AS SeriesType UNION ALL
V1 high | Voltage | RMS | AN | Maximum | SELECT 'V1 high' AS Quantity, 'Voltage' AS MeasurementType, 'RMS' AS MeasurementCharacteristic, 'AN' AS Phase, 'Maximum' AS SeriesType UNION ALL
V1 low | Voltage | RMS | AN | Minimum | SELECT 'V1 low' AS Quantity, 'Voltage' AS MeasurementType, 'RMS' AS MeasurementCharacteristic, 'AN' AS Phase, 'Minimum' AS SeriesType UNION ALL
V1 mean | Voltage | RMS | AN | Average | SELECT 'V1 mean' AS Quantity, 'Voltage' AS MeasurementType, 'RMS' AS MeasurementCharacteristic, 'AN' AS Phase, 'Average' AS SeriesType UNION ALL
V2 high | Voltage | RMS | BN | Maximum | SELECT 'V2 high' AS Quantity, 'Voltage' AS MeasurementType, 'RMS' AS MeasurementCharacteristic, 'BN' AS Phase, 'Maximum' AS SeriesType UNION ALL
V2 low | Voltage | RMS | BN | Minimum | SELECT 'V2 low' AS Quantity, 'Voltage' AS MeasurementType, 'RMS' AS MeasurementCharacteristic, 'BN' AS Phase, 'Minimum' AS SeriesType UNION ALL
V2 mean | Voltage | RMS | BN | Average | SELECT 'V2 mean' AS Quantity, 'Voltage' AS MeasurementType, 'RMS' AS MeasurementCharacteristic, 'BN' AS Phase, 'Average' AS SeriesType UNION ALL
V3 high | Voltage | RMS | CN | Maximum | SELECT 'V3 high' AS Quantity, 'Voltage' AS MeasurementType, 'RMS' AS MeasurementCharacteristic, 'CN' AS Phase, 'Maximum' AS SeriesType UNION ALL
V3 low | Voltage | RMS | CN | Minimum | SELECT 'V3 low' AS Quantity, 'Voltage' AS MeasurementType, 'RMS' AS MeasurementCharacteristic, 'CN' AS Phase, 'Minimum' AS SeriesType UNION ALL
V3 mean | Voltage | RMS | CN | Average | SELECT 'V3 mean' AS Quantity, 'Voltage' AS MeasurementType, 'RMS' AS MeasurementCharacteristic, 'CN' AS Phase, 'Average' AS SeriesType UNION ALL
Current N High | Current | RMS | NG | Maximum | SELECT 'Current N High' AS Quantity, 'Current' AS MeasurementType, 'RMS' AS MeasurementCharacteristic, 'NG' AS Phase, 'Maximum' AS SeriesType UNION ALL
Current N Low | Current | RMS | NG | Minimum | SELECT 'Current N Low' AS Quantity, 'Current' AS MeasurementType, 'RMS' AS MeasurementCharacteristic, 'NG' AS Phase, 'Minimum' AS SeriesType UNION ALL
Current N Mean | Current | RMS | NG | Average | SELECT 'Current N Mean' AS Quantity, 'Current' AS MeasurementType, 'RMS' AS MeasurementCharacteristic, 'NG' AS Phase, 'Average' AS SeriesType UNION ALL
Current Phase A High | Current | RMS | AN | Maximum | SELECT 'Current Phase A High' AS Quantity, 'Current' AS MeasurementType, 'RMS' AS MeasurementCharacteristic, 'AN' AS Phase, 'Maximum' AS SeriesType UNION ALL
Current Phase A Low | Current | RMS | AN | Minimum | SELECT 'Current Phase A Low' AS Quantity, 'Current' AS MeasurementType, 'RMS' AS MeasurementCharacteristic, 'AN' AS Phase, 'Minimum' AS SeriesType UNION ALL
Current Phase A Mean | Current | RMS | AN | Average | SELECT 'Current Phase A Mean' AS Quantity, 'Current' AS MeasurementType, 'RMS' AS MeasurementCharacteristic, 'AN' AS Phase, 'Average' AS SeriesType UNION ALL
Current Phase Average High | Current | RMS | LineToNeutralAverage | Maximum | SELECT 'Current Phase Average High' AS Quantity, 'Current' AS MeasurementType, 'RMS' AS MeasurementCharacteristic, 'LineToNeutralAverage' AS Phase, 'Maximum' AS SeriesType UNION ALL
Current Phase Average Low | Current | RMS | LineToNeutralAverage | Minimum | SELECT 'Current Phase Average Low' AS Quantity, 'Current' AS MeasurementType, 'RMS' AS MeasurementCharacteristic, 'LineToNeutralAverage' AS Phase, 'Minimum' AS SeriesType UNION ALL
Current Phase Average Mean | Current | RMS | LineToNeutralAverage | Average | SELECT 'Current Phase Average Mean' AS Quantity, 'Current' AS MeasurementType, 'RMS' AS MeasurementCharacteristic, 'LineToNeutralAverage' AS Phase, 'Average' AS SeriesType UNION ALL
Current Phase B High | Current | RMS | BN | Maximum | SELECT 'Current Phase B High' AS Quantity, 'Current' AS MeasurementType, 'RMS' AS MeasurementCharacteristic, 'BN' AS Phase, 'Maximum' AS SeriesType UNION ALL
Current Phase B Low | Current | RMS | BN | Minimum | SELECT 'Current Phase B Low' AS Quantity, 'Current' AS MeasurementType, 'RMS' AS MeasurementCharacteristic, 'BN' AS Phase, 'Minimum' AS SeriesType UNION ALL
Current Phase B Mean | Current | RMS | BN | Average | SELECT 'Current Phase B Mean' AS Quantity, 'Current' AS MeasurementType, 'RMS' AS MeasurementCharacteristic, 'BN' AS Phase, 'Average' AS SeriesType UNION ALL
Current Phase C High | Current | RMS | CN | Maximum | SELECT 'Current Phase C High' AS Quantity, 'Current' AS MeasurementType, 'RMS' AS MeasurementCharacteristic, 'CN' AS Phase, 'Maximum' AS SeriesType UNION ALL
Current Phase C Low | Current | RMS | CN | Minimum | SELECT 'Current Phase C Low' AS Quantity, 'Current' AS MeasurementType, 'RMS' AS MeasurementCharacteristic, 'CN' AS Phase, 'Minimum' AS SeriesType UNION ALL
Current Phase C Mean | Current | RMS | CN | Average | SELECT 'Current Phase C Mean' AS Quantity, 'Current' AS MeasurementType, 'RMS' AS MeasurementCharacteristic, 'CN' AS Phase, 'Average' AS SeriesType UNION ALL
Active Power High | Power | P | Total | Maximum | SELECT 'Active Power High' AS Quantity, 'Power' AS MeasurementType, 'P' AS MeasurementCharacteristic, 'Total' AS Phase, 'Maximum' AS SeriesType UNION ALL
Active Power Low | Power | P | Total | Minimum | SELECT 'Active Power Low' AS Quantity, 'Power' AS MeasurementType, 'P' AS MeasurementCharacteristic, 'Total' AS Phase, 'Minimum' AS SeriesType UNION ALL
Active Power Mean | Power | P | Total | Average | SELECT 'Active Power Mean' AS Quantity, 'Power' AS MeasurementType, 'P' AS MeasurementCharacteristic, 'Total' AS Phase, 'Average' AS SeriesType UNION ALL
Apparent Power High | Power | S | Total | Maximum | SELECT 'Apparent Power High' AS Quantity, 'Power' AS MeasurementType, 'S' AS MeasurementCharacteristic, 'Total' AS Phase, 'Maximum' AS SeriesType UNION ALL
Apparent Power Low | Power | S | Total | Minimum | SELECT 'Apparent Power Low' AS Quantity, 'Power' AS MeasurementType, 'S' AS MeasurementCharacteristic, 'Total' AS Phase, 'Minimum' AS SeriesType UNION ALL
Apparent Power Mean | Power | S | Total | Average | SELECT 'Apparent Power Mean' AS Quantity, 'Power' AS MeasurementType, 'S' AS MeasurementCharacteristic, 'Total' AS Phase, 'Average' AS SeriesType UNION ALL
Reactive Power High | Power | Q | Total | Maximum | SELECT 'Reactive Power High' AS Quantity, 'Power' AS MeasurementType, 'Q' AS MeasurementCharacteristic, 'Total' AS Phase, 'Maximum' AS SeriesType UNION ALL
Reactive Power Low | Power | Q | Total | Minimum | SELECT 'Reactive Power Low' AS Quantity, 'Power' AS MeasurementType, 'Q' AS MeasurementCharacteristic, 'Total' AS Phase, 'Minimum' AS SeriesType UNION ALL
Reactive Power Mean | Power | Q | Total | Average | SELECT 'Reactive Power Mean' AS Quantity, 'Power' AS MeasurementType, 'Q' AS MeasurementCharacteristic, 'Total' AS Phase, 'Average' AS SeriesType UNION ALL
V1 THD low | Voltage | TotalTHD | AN | Minimum | SELECT 'V1 THD low' AS Quantity, 'Voltage' AS MeasurementType, 'TotalTHD' AS MeasurementCharacteristic, 'AN' AS Phase, 'Minimum' AS SeriesType UNION ALL
V2 THD low | Voltage | TotalTHD | BN | Minimum | SELECT 'V2 THD low' AS Quantity, 'Voltage' AS MeasurementType, 'TotalTHD' AS MeasurementCharacteristic, 'BN' AS Phase, 'Minimum' AS SeriesType UNION ALL
V3 THD low | Voltage | TotalTHD | CN | Minimum | SELECT 'V3 THD low' AS Quantity, 'Voltage' AS MeasurementType, 'TotalTHD' AS MeasurementCharacteristic, 'CN' AS Phase, 'Minimum' AS SeriesType UNION ALL
Voltage Total Harmonic Distortion High on Input V1 | Voltage | TotalTHD | AN | Maximum | SELECT 'Voltage Total Harmonic Distortion High on Input V1' AS Quantity, 'Voltage' AS MeasurementType, 'TotalTHD' AS MeasurementCharacteristic, 'AN' AS Phase, 'Maximum' AS SeriesType UNION ALL
Voltage Total Harmonic Distortion High on Input V2 | Voltage | TotalTHD | BN | Maximum | SELECT 'Voltage Total Harmonic Distortion High on Input V2' AS Quantity, 'Voltage' AS MeasurementType, 'TotalTHD' AS MeasurementCharacteristic, 'BN' AS Phase, 'Maximum' AS SeriesType UNION ALL
Voltage Total Harmonic Distortion High on Input V3 | Voltage | TotalTHD | CN | Maximum | SELECT 'Voltage Total Harmonic Distortion High on Input V3' AS Quantity, 'Voltage' AS MeasurementType, 'TotalTHD' AS MeasurementCharacteristic, 'CN' AS Phase, 'Maximum' AS SeriesType UNION ALL
Voltage Total Harmonic Distortion 10-minute Mean on Input V1 | Voltage | TotalTHD | AN | Average | SELECT 'Voltage Total Harmonic Distortion 10-minute Mean on Input V1' AS Quantity, 'Voltage' AS MeasurementType, 'TotalTHD' AS MeasurementCharacteristic, 'AN' AS Phase, 'Average' AS SeriesType UNION ALL
Voltage Total Harmonic Distortion 10-minute Mean on Input V2 | Voltage | TotalTHD | BN | Average | SELECT 'Voltage Total Harmonic Distortion 10-minute Mean on Input V2' AS Quantity, 'Voltage' AS MeasurementType, 'TotalTHD' AS MeasurementCharacteristic, 'BN' AS Phase, 'Average' AS SeriesType UNION ALL
Voltage Total Harmonic Distortion 10-minute Mean on Input V3 | Voltage | TotalTHD | CN | Average | SELECT 'Voltage Total Harmonic Distortion 10-minute Mean on Input V3' AS Quantity, 'Voltage' AS MeasurementType, 'TotalTHD' AS MeasurementCharacteristic, 'CN' AS Phase, 'Average' AS SeriesType UNION ALL
I1 THD 10m | Current | TotalTHD | AN | Average | SELECT 'I1 THD 10m' AS Quantity, 'Current' AS MeasurementType, 'TotalTHD' AS MeasurementCharacteristic, 'AN' AS Phase, 'Average' AS SeriesType UNION ALL
I2 THD 10m | Current | TotalTHD | BN | Average | SELECT 'I2 THD 10m' AS Quantity, 'Current' AS MeasurementType, 'TotalTHD' AS MeasurementCharacteristic, 'BN' AS Phase, 'Average' AS SeriesType UNION ALL
I3 THD 10m | Current | TotalTHD | CN | Average | SELECT 'I3 THD 10m' AS Quantity, 'Current' AS MeasurementType, 'TotalTHD' AS MeasurementCharacteristic, 'CN' AS Phase, 'Average' AS SeriesType UNION ALL
I1 THD low | Current | TotalTHD | AN | Minimum | SELECT 'I1 THD low' AS Quantity, 'Current' AS MeasurementType, 'TotalTHD' AS MeasurementCharacteristic, 'AN' AS Phase, 'Minimum' AS SeriesType UNION ALL
I2 THD low | Current | TotalTHD | BN | Minimum | SELECT 'I2 THD low' AS Quantity, 'Current' AS MeasurementType, 'TotalTHD' AS MeasurementCharacteristic, 'BN' AS Phase, 'Minimum' AS SeriesType UNION ALL
I3 THD low | Current | TotalTHD | CN | Minimum | SELECT 'I3 THD low' AS Quantity, 'Current' AS MeasurementType, 'TotalTHD' AS MeasurementCharacteristic, 'CN' AS Phase, 'Minimum' AS SeriesType UNION ALL
Current Total Harmonic Distortion Phase A High | Current | TotalTHD | AN | Maximum | SELECT 'Current Total Harmonic Distortion Phase A High' AS Quantity, 'Current' AS MeasurementType, 'TotalTHD' AS MeasurementCharacteristic, 'AN' AS Phase, 'Maximum' AS SeriesType UNION ALL
Current Total Harmonic Distortion Phase B High | Current | TotalTHD | BN | Maximum | SELECT 'Current Total Harmonic Distortion Phase B High' AS Quantity, 'Current' AS MeasurementType, 'TotalTHD' AS MeasurementCharacteristic, 'BN' AS Phase, 'Maximum' AS SeriesType UNION ALL
Current Total Harmonic Distortion Phase C High | Current | TotalTHD | CN | Maximum | SELECT 'Current Total Harmonic Distortion Phase C High' AS Quantity, 'Current' AS MeasurementType, 'TotalTHD' AS MeasurementCharacteristic, 'CN' AS Phase, 'Maximum' AS SeriesType UNION ALL
Voltage Flicker Plt on Input V1 | Voltage | FlkrPLT | AN | Average | SELECT 'Voltage Flicker Plt on Input V1' AS Quantity, 'Voltage' AS MeasurementType, 'FlkrPLT' AS MeasurementCharacteristic, 'AN' AS Phase, 'Average' AS SeriesType UNION ALL
Voltage Flicker Plt on Input V2 | Voltage | FlkrPLT | BN | Average | SELECT 'Voltage Flicker Plt on Input V2' AS Quantity, 'Voltage' AS MeasurementType, 'FlkrPLT' AS MeasurementCharacteristic, 'BN' AS Phase, 'Average' AS SeriesType UNION ALL
Voltage Flicker Plt on Input V3 | Voltage | FlkrPLT | CN | Average | SELECT 'Voltage Flicker Plt on Input V3' AS Quantity, 'Voltage' AS MeasurementType, 'FlkrPLT' AS MeasurementCharacteristic, 'CN' AS Phase, 'Average' AS SeriesType UNION ALL
Voltage Flicker Pst on Input V1 | Voltage | FlkrPST | AN | Average | SELECT 'Voltage Flicker Pst on Input V1' AS Quantity, 'Voltage' AS MeasurementType, 'FlkrPST' AS MeasurementCharacteristic, 'AN' AS Phase, 'Average' AS SeriesType UNION ALL
Voltage Flicker Pst on Input V2 | Voltage | FlkrPST | BN | Average | SELECT 'Voltage Flicker Pst on Input V2' AS Quantity, 'Voltage' AS MeasurementType, 'FlkrPST' AS MeasurementCharacteristic, 'BN' AS Phase, 'Average' AS SeriesType UNION ALL
Voltage Flicker Pst on Input V3 | Voltage | FlkrPST | CN | Average | SELECT 'Voltage Flicker Pst on Input V3' AS Quantity, 'Voltage' AS MeasurementType, 'FlkrPST' AS MeasurementCharacteristic, 'CN' AS Phase, 'Average' AS SeriesType UNION ALL

## Sheet2
Quantity | Measurement Type | Measurement Characteristic | Phase | Series Type
I1 Waveform | Current | Instantaneous | AN | Values | SELECT 'I1 Waveform' AS Quantity, 'Current' AS MeasurementType, 'Instantaneous' AS MeasurementCharacteristic, 'AN' AS Phase, 'Values' AS SeriesType UNION ALL
I2 Waveform | Current | Instantaneous | BN | Values | SELECT 'I2 Waveform' AS Quantity, 'Current' AS MeasurementType, 'Instantaneous' AS MeasurementCharacteristic, 'BN' AS Phase, 'Values' AS SeriesType UNION ALL
I3 Waveform | Current | Instantaneous | CN | Values | SELECT 'I3 Waveform' AS Quantity, 'Current' AS MeasurementType, 'Instantaneous' AS MeasurementCharacteristic, 'CN' AS Phase, 'Values' AS SeriesType UNION ALL
V1 Waveform | Voltage | Instantaneous | AN | Values | SELECT 'V1 Waveform' AS Quantity, 'Voltage' AS MeasurementType, 'Instantaneous' AS MeasurementCharacteristic, 'AN' AS Phase, 'Values' AS SeriesType UNION ALL
V2 Waveform | Voltage | Instantaneous | BN | Values | SELECT 'V2 Waveform' AS Quantity, 'Voltage' AS MeasurementType, 'Instantaneous' AS MeasurementCharacteristic, 'BN' AS Phase, 'Values' AS SeriesType UNION ALL
V3 Waveform | Voltage | Instantaneous | CN | Values | SELECT 'V3 Waveform' AS Quantity, 'Voltage' AS MeasurementType, 'Instantaneous' AS MeasurementCharacteristic, 'CN' AS Phase, 'Values' AS SeriesType UNION ALL